## Sheet1
46.4/47.4 km are natural gas
|  |  | 43.4/47.4 km are operating status |  | 38.96
License Number | Line Number | Operator Name | Licensee Name | Substance | Length (km) | OD (mm) | Wall Thickness (mm) | Material | Material Type | Material Grade | MOP (kPag) | Stress Level (%) | Joint Type | Internal Protection | From Location | To Location | From Facility | To Facility | Status
49350 | 1 | FORGE OIL & GAS LIMITED | FORGE OIL & GAS LIMITED | Natural Gas | 1.75 | 88.9 | 3.2 | Steel | Z245.1 | 3592 | 9930 | 38 | Welded | Uncoated | 01-24-045-28W4 | 01-13-045-28W4 | Well | Pipeline | Operating
49350 | 2 | FORGE OIL & GAS LIMITED | FORGE OIL & GAS LIMITED | Natural Gas | 0.72 | 88.9 | 3.2 | Steel | Z245.1 | 3592 | 9930 | 38 | Welded | Uncoated | 04-19-045-27W4 | 01-24-045-28W4 | Well | Pipeline | Operating
50649 | 1 | FORGE OIL & GAS LIMITED | FORGE OIL & GAS LIMITED | Natural Gas | 4.02 | 88.9 | 3.2 | Steel | Z245.1 | 3592 | 4960 | 19 | Welded | Uncoated | 05-26-047-27W4 | 14-34-047-27W4 | Well | Pipeline | Operating
50649 | 2 | FORGE OIL & GAS LIMITED | FORGE OIL & GAS LIMITED | Natural Gas | 2.29 | 88.9 | 3.2 | Steel | Z245.1 | 3592 | 4960 | 19 | Welded | Uncoated | 09-23-047-27W4 | 05-26-047-27W4 | Well | Pipeline | Operating
50649 | 3 | FORGE OIL & GAS LIMITED | FORGE OIL & GAS LIMITED | Natural Gas | 0.62 | 88.9 | 3.2 | Steel | Z245.1 | 3592 | 4960 | 19 | Welded | Uncoated | 08-27-047-27W4 | 05-26-047-27W4 | Well | Pipeline | Operating
50649 | 4 | FORGE OIL & GAS LIMITED | FORGE OIL & GAS LIMITED | Natural Gas | 1.44 | 114.3 | 3.2 | Steel | Z245.1 | 3592 | 4960 | 25 | Welded | Uncoated | 13-13-047-27W4 | 09-23-047-27W4 | Well | Pipeline | Operating
50972 | 1 | FORGE OIL & GAS LIMITED | FORGE OIL & GAS LIMITED | Natural Gas | 1.27 | 101 | 12 | Composite | FPLP | 601 | 7270 | 0 | Mechanical Coupling | Uncoated | 01-31-045-27W4 | 07-32-045-27W4 | Compressor station | Pipeline | Operating
50972 | 2 | FORGE OIL & GAS LIMITED | FORGE OIL & GAS LIMITED | Natural Gas | 4.48 | 168.3 | 9.91 | Polyethylene | 3408 | 17 | 690 | 50 | Butt Fusion | Uncoated | 06-07-046-27W4 | 01-31-045-27W4 | Well | Compressor station | Operating
50972 | 3 | FORGE OIL & GAS LIMITED | FORGE OIL & GAS LIMITED | Natural Gas | 2.48 | 168.3 | 9.91 | Polyethylene | 3408 | 17 | 690 | 50 | Butt Fusion | Uncoated | 09-35-045-28W4 | 11-31-045-27W4 | Well | Pipeline | Operating
50972 | 4 | FORGE OIL & GAS LIMITED | FORGE OIL & GAS LIMITED | Natural Gas | 0.74 | 168.3 | 9.91 | Polyethylene | 3408 | 17 | 690 | 50 | Butt Fusion | Uncoated | 02-01-046-28W4 | 10-36-045-28W4 | Well | Pipeline | Operating
50972 | 5 | FORGE OIL & GAS LIMITED | FORGE OIL & GAS LIMITED | Natural Gas | 1.06 | 114.3 | 6.73 | Polyethylene | 3408 | 17 | 690 | 50 | Butt Fusion | Uncoated | 16-25-045-28W4 | 06-31-045-27W4 | Well | Pipeline | Operating
50972 | 6 | FORGE OIL & GAS LIMITED | FORGE OIL & GAS LIMITED | Natural Gas | 1 | 114.3 | 6.72 | Polyethylene | 3608 | 17 | 690 | 50 | Butt Fusion | Uncoated | 04-01-046-28W4 | 12-36-045-28W4 | Well | Pipeline | Operating
52662 | 1 | FORGE OIL & GAS LIMITED | FORGE OIL & GAS LIMITED | Natural Gas | 5.98 | 219.1 | 12.9 | Polyethylene | 3608 | 17 | 690 | 50 | Butt Fusion | Uncoated | 13-13-047-27W4 | 01-16-047-27W4 | Well | Pipeline | Operating
52662 | 2 | FORGE OIL & GAS LIMITED | FORGE OIL & GAS LIMITED | Natural Gas | 0.1 | 219.1 | 4.8 | Steel | Z245.1 | 3592 | 690 | 4 | Welded | Uncoated | 01-16-047-27W4 | 16-09-047-27W4 | Pipeline | Pipeline | Operating
52662 | 3 | FORGE OIL & GAS LIMITED | FORGE OIL & GAS LIMITED | Natural Gas | 1.52 | 219.1 | 12.9 | Polyethylene | 3608 | 17 | 690 | 50 | Butt Fusion | Uncoated | 16-09-047-27W4 | 07-09-047-27W4 | Pipeline | Compressor station | Operating
52662 | 4 | FORGE OIL & GAS LIMITED | FORGE OIL & GAS LIMITED | Natural Gas | 2.9 | 219.1 | 12.9 | Polyethylene | 3608 | 17 | 690 | 50 | Butt Fusion | Uncoated | 08-03-047-27W4 | 08-09-047-27W4 | Well | Pipeline | Operating
52662 | 5 | FORGE OIL & GAS LIMITED | FORGE OIL & GAS LIMITED | Natural Gas | 1.44 | 168.3 | 9.91 | Polyethylene | 3608 | 17 | 690 | 50 | Butt Fusion | Uncoated | 04-35-047-27W4 | 05-26-047-27W4 | Well | Pipeline | Operating
52662 | 6 | FORGE OIL & GAS LIMITED | FORGE OIL & GAS LIMITED | Natural Gas | 0.87 | 88.9 | 3.2 | Steel | Z245.1 | 3592 | 4960 | 19 | Welded | Uncoated | 01-33-047-27W4 | 03-34-047-27W4 | Well | Pipeline | Operating
52662 | 7 | FORGE OIL & GAS LIMITED | FORGE OIL & GAS LIMITED | Natural Gas | 1.76 | 88.9 | 3.2 | Steel | Z245.1 | 3592 | 6200 | 24 | Welded | Uncoated | 07-09-047-27W4 | 10-08-047-27W4 | Compressor station | Meter station | Operating
52926 | 1 | FORGE OIL & GAS LIMITED | FORGE OIL & GAS LIMITED | Natural Gas | 0.4 | 88.9 | 3.2 | Steel | Z245.1 | 3592 | 7590 | 29 | Welded | Uncoated | 01-21-046-27W4 | 16-16-046-27W4 | Well | Pipeline | Operating
52927 | 1 | FORGE OIL & GAS LIMITED | FORGE OIL & GAS LIMITED | Natural Gas | 0.59 | 114.3 | 6.72 | Polyethylene | 3608 | 17 | 690 | 50 | Butt Fusion | Uncoated | 13-13-043-01W5 | 03-24-043-01W5 | Well | Pipeline | Operating
53545 | 1 | FORGE OIL & GAS LIMITED | FORGE OIL & GAS LIMITED | Natural Gas | 0.53 | 88.9 | 3.2 | Steel | Z245.1 | 3592 | 4970 | 19 | Welded | Uncoated | 04-23-045-28W4 | 01-22-045-28W4 | Well | Pipeline | Operating
58628 | 1 | FORGE OIL & GAS LIMITED | FORGE OIL & GAS LIMITED | Natural Gas | 0.24 | 114.3 | 3.2 | Steel | Z245.1 | 3592 | 690 | 3 | Welded | Uncoated | 09-11-046-26W4 | 09-11-046-26W4 | Well | Pipeline | To Be Constructed
58993 | 1 | FORGE OIL & GAS LIMITED | FORGE OIL & GAS LIMITED | Natural Gas | 0.76 | 88.9 | 3.2 | Steel | Z245.1 | 3592 | 690 | 3 | Welded | Uncoated | 05-17-046-25W4 | 16-18-046-25W4 | Well | Pipeline | To Be Constructed